## Map
Flash (Program FLash memory) [32K]				EEPROM [1K]					SRAM/User Data Space/ Data memory [2K]
				x7H	x6H	x5H	x4H	x3H	x2H	x1H	x0H
				xFH	xEH	xDH	xCH	xBH	xAH	x9H	x8H
				Prescaler	OC2A		OC0B	07H	R7	R6	R5	R4	R3	R2	R1	RO	00H
				Int. Mode	OC2B	Noise Canceler	OC0A	0FH	R15	R14	R13	R12	R11	R10	R9	R8	08H
				PWM[1]	TCCR2B	TCCR1B	TCCR0B	17H	R23	R22	R21	R20	R19	R18	R17	R16	10H
				1FH	R31	R30	R29	R28	R27	R26	R25	R24	18H
				T1 overfl.		27H	DDRC	PINC	PORTB	DDRB	PINB	–	–	–	20H
				T2 overfl.	OCR1A[16bit]	T0 overfl.	2FH	–	–	–	–	PORTD	DDRD	PIND	PORTC	28H
				OCR2A[16bit]	OCR1B[16bit]	OCR0A	37H	TIFR2	TIFR1	TIFR0	–	–	–	–	–	30H
				OCR2B[16bit]	Input Cap Flag	OCR0B	3FH	EECR	GPIOR0	EIMSK	EIFR	PCIFR	–	–	–	38H
				Int. Flag	TIFR2	TIFR1	TIFR0	47H	OCR0A	TCNT0	TCCR0B	TCCR0A	GTCCR	EEARH	EEARL	EEDR	40H
				4FH	–	SPDR	SPSR	SPCR	GPIOR2	GPIOR1	–	OCR0B	48H
				PWM Int.	OC2B	OC1B	OC0B	57H	SPMCSR	–	MCUCR	MCUSR	SMCR	–	–	ACSR	50H
				OC pins	OC2A	OC1A	OC0A	5FH	SREG	SPH	SPL	–	–	–	–	–	58H
				PWM[1]	TCCR2A	TCCR1A	TCCR0A	67H	–	OSCCAL	–	PRR	–	–	CLKPR	WDTCSR	60H
				6FH	TIMSK1	TIMSK0	PCMSK2	PCMSK1	PCMSK0	–	EICRA	PCICR	68H
				77H	–	–	–	–	–	–		TIMSK2	70H
				T2 overfl.	T1 overfl.	T0 overfl.	7FH	DIDR1	DIDR0	–	ADMUX	ADCSRB	ADCSRA	ADCH	ADCL	78H
				OCR2A[16bit]	OCR1A[16bit]	OCR0A	87H	ICR1H	ICR1L	TCNT1H	TCNT1L	–	TCCR1C	TCCR1B	TCCR1A	80H
				OCR2B[16bit]	OCR1B[16bit]	OCR0B	8FH	–	–	–	–	OCR1BH	OCR1BL	OCR1AH	OCR1AL	88H
				Int. Enable	TIMSK2	TIMSK1	TIMSK0	97H	–	–	–	–	–	–	–	–	90H
				9FH	–	–	–	–	–	–	–	–	98H
				Ext Int Mode	Ext Int En	A7H	–	–	–	–	–	–	–	–	A0H
				EICRA	EIMSK	AFH	–	–	–	–	–	–	–	–	A8H
				B7H	–	ASSR	–	OCR2B	OCR2A	TCNT2	TCCR2B	TCCR2A	B0H
				BFH	–	–	TWAMR	TWCR	TWDR	TWAR	TWSR	TWBR	B8H
				C7H	–	UDR0	UBRR0H	UBRR0L	–	UCSR0C	UCSR0B	UCSR0A	C0H
				CFH	–	–	–	–	–	–	–	–	C8H
				D7H	–	–	–	–	–	–	–	–	D0H
				DFH	–	–	–	–	–	–	–	–	D8H
				E7H	–	–	–	–	–	–	–	–	E0H
				EFH	–	–	–	–	–	–	–	–	E8H
				F7H	–	–	–	–	–	–	–	–	F0H
				FFH	–	–	–	–	–	–	SPL	SPH	F8H

Standard I/O Memory
(64 I/O Registers)

Extended I/O Memory
(160 I/O Registers)

Register file
Directly bit-accessible using the SBI and CBI.
In these registers, the value of single bits can be checked by using the SBIS and SBIC instructions.

## Prescaler
TCCR0B/1B	TCCR0B	TCCR0B	TCCR0B	TCCR0B	TCCR0B	TCCR0B
[2]CS02/12	[1]CS01/11	[0]CS00/10	Timer 0/1				(timer1 is 16 bit)
0	0	0	No clock source (Timer/Counter stopped)
0	0	1	clk I/O /(No prescaling)
0	1	0	clk I/O 8 (From prescaler)
0	1	1	clk I/O 64 (From prescaler)
1	0	0	clk I/O 256 (From prescaler)
1	0	1	clk I/O 1024 (From prescaler)
1	1	0	External clock source on T0/T1 pin. Clock on falling edge.
1	1	1	External clock source on T0/T1 pin. Clock on rising edge.

TCCR2B
[2]CS22	[1]CS21	[0]CS20	Timer 2
0	0	0	No clock source (Timer/Counter stopped).
0	0	1	clk T2S (No prescaling)
0	1	0	clk T2S 8 (From prescaler)
0	1	1	clk T2S 32 (From prescaler)
1	0	0	clk T2S 64 (From prescaler)
1	0	1	clk T2S 128 (From prescaler)
1	1	0	clk T 2 S 256 (From prescaler)
1	1	1	clk T 2 S 1024 (From prescaler)

Prescaler Calculator: https://eleccelerator.com/avr-timer-calculator/

## WGM Interrupt Mode
	TCCR0B	TCCR0A	TCCR0A
	TCCR2B	TCCR2A	TCCR2A			Update of	TOV Flag
Mode	WGM02/22	WGM01/21	WGM00/20	Counter Mode	TOP	OCRx at	Set on
0	0	0	0	Normal	0xFF	Immediate	MAX
1	0	0	1	PWM, Phase Correct	0xFF	TOP	BOTTOM
2	0	1	0	CTC	min(OCR0A , OCR0B)	Immediate	MAX
3	0	1	1	Fast PWM	0xFF	BOTTOM	MAX
4	1	0	0	Reserved	–	–	–
5	1	0	1	PWM, Phase Correct	OCR0A and OCR0B	TOP	BOTTOM
6	1	1	0	Reserved	–	–	–
7	1	1	1	Fast PWM	OCR0A and OCR0B	BOTTOM	TOP

	TCCR1B	TCCR1B	TCCR1A	TCCR1A			Update of	TOV Flag
Mode	WGM13	WGM12	WGM11	WGM10	Counter Mode	TOP	OCRx at	Set on	(timer1 is 16 bit)
0	0	0	0	0	Normal	0xFFFF	Immediate	MAX
1	0	0	0	1	PWM, Ph Correct, 8-bit	0x00FF	TOP	BOTTOM
2	0	0	1	0	PWM, Ph Correct, 9-bit	0x01FF	TOP	BOTTOM
3	0	0	1	1	PWM, Ph Correct, 10-bit	0x03FF	TOP	BOTTOM
4	0	1	0	0	CTC	OCR1A	Immediate	MAX
5	0	1	0	1	Fast PWM, 8-bit	0x00FF	BOTTOM	TOP
6	0	1	1	0	Fast PWM, 9-bit	0x01FF	BOTTOM	TOP
7	0	1	1	1	Fast PWM, 10-bit	0x03FF	BOTTOM	TOP
8	1	0	0	0	PWM, Ph and Freq Correct	ICR1	BOTTOM	BOTTOM
9	1	0	0	1	PWM, Ph and Freq Correct	OCR1A	BOTTOM	BOTTOM
10	1	0	1	0	PWM, Phase Correct	ICR1	TOP	BOTTOM
11	1	0	1	1	PWM, Phase Correct	ICR1	TOP	BOTTOM
12	1	1	0	0	CTC	ICR1	Immediate	MAX
13	1	1	0	1	(Reserved)	–	–	–
14	1	1	1	0	Fast PWM	ICR1	BOTTOM	TOP
15	1	1	1	1	Fast PWM	OCR1A	BOTTOM	TOP

## Int Vectors
Address	Name	Description	AVR-C
$0.00	RESET	Reset
$2.00	INT0	External Interrupt Request 0
$4.00	INT1	External Interrupt Request 1
$6.00	PCI0	Pin Change Interrupt Request 0
$8.00	PCI1	Pin Change Interrupt Request 0
$0A	PCI2	Pin Change Interrupt Request 1
$0C	WDT	Watchdog Time-out Interrupt
$0E	OC2A	Timer/Counter2 Compare Match A
$10.00	OC2B	Timer/Counter2 Compare Match A
$12.00	OVF2	Timer/Counter2 Overflow
$14.00	ICP1	Timer/Counter1 Capture Event
$16.00	OC1A	Timer/Counter1 Compare Match A
$18.00	OC1B	Timer/Counter1 Compare Match B
$1A	OVF1	Timer/Counter1 Overflow
$1C	OC0A	TimerCounter0 Compare Match A
$1E	OC0B	TimerCounter0 Compare Match B
$20.00	OVF0	Timer/Couner0 Overflow
$22.00	SPI	SPI Serial Transfer Complete
$24.00	URXC	USART Rx Complete	UART0_RX_vect
$26.00	UDRE	USART, Data Register Empty	USART_UDRE_vect	indicates whether the transmit buffer is ready to receive new data.
$28.00	UTXC	USART Tx Complete	ISR(USART_TX_vect)
$2A	ADCC	ADC Conversion Complete
$2C	ERDY	EEPROM Ready
$2E	ACI	Analog Comparator
$30.00	TWI	Tw o-wire Serial Interface	TWI_vect
$32.00	SPMR	Store Program Memory Read

## External Interrupt
EICRA

ISC11	ISC10	INT1 External Interrupt Request 1 [PD3]
0	0	The low level of INT1 generates an interrupt request.
0	1	Any logical change on INT1 generates an interrupt request.
1	0	The falling edge of INT1 generates an interrupt request.
1	1	The rising edge of INT1 generates an interrupt request.

ISC01	ISC00	External Interrupt Request 0 [PD2]
0	0	The low level of INT0 generates an interrupt request.
0	1	Any logical change on INT0 generates an interrupt request.
1	0	The falling edge of INT0 generates an interrupt request.
1	1	The rising edge of INT0 generates an interrupt request.

## PWM COMxx AnalogWrite
When normal or CTC mode [WGM02/01/00] & [WGM13/12/11/10] in TCCRxx
COM0A1/Β1/1A1/1B1	COM0A0/Β0/1A0/1B0	IN	TCCR0A	TCCR1A
0	0	Normal port operation, OC0A/Β/1A/1B disconnected.
0	1	Toggle OC0A/Β/1A/1B on compare match
1	0	Clear OC0A/Β/1A/1B on compare match
1	1	Set OC0A/Β/1A/1B on compare match

When fast PWM mode [WGM02/01/00] & [WGM13/12/11/10] in TCCRxx
COM0A1/Β1/1A1/1B1	COM0A0/Β0/1A0/1B0	IN	TCCR0A	TCCR1A
0	0	Normal port operation, OC0A/Β/1A/1B disconnected.
0	1	WGM02 = 0: Normal port operation, OC0A disconnected.				/Reserved	WGM13:0 = 14 or 15: Toggle OC1A on compare match, OC1B disconnected (normal port operation). For all other WGM1 settings, normal port operation, OC1A/OC1B disconnected.
		WGM02 = 1: Toggle OC0A on compare match.
1	0	Clear OC0A/Β/1A/1B on match, set them at BOTTOM, (non-inverting mode)
1	1	Set OC0A/Β/1A/1B on match, clear them at BOTTOM, (inverting mode).

When Phase Correct PWM Mode [WGM02/01/00] & [WGM13/12/11/10] in TCCRxx
COM0A1/Β1/1A1/1B1	COM0A0/Β0/1A0/1B0	IN	TCCR0A	TCCR1A
0	0	Normal port operation, OC0A/Β/1A/1B disconnected.
0	1	WGM02 = 0: Normal port operation, OC0A disconnected.				/Reserved	WGM13:0 = 9 or 11: Toggle OC1A on compare match, OC1B disconnected (normal port operation). For all other WGM1 settings, normal port operation, OC1A/OC1B disconnected.
		WGM02 = 1: Toggle OC0A on compare match.
1	0	Clear OC0A/Β/1A/1B on compare match when up-counting
		Set OC0A/Β/1A/1B on compare match when down-counting
1	1	Set OC0A/Β/1A/1B on compare match when up-counting
		Clear OC0A/Β/1A/1B on compare match when down-counting

## Logic Gates
	AND ( & )		OR ( | )		XOR ( ^ )
Μασκα	1	0	1	0	1	0
αποτελεσμα	αθηκτα	0	1	αθηκτα	αντιστροφη	αθηκτο
!!!κραταει τη τιμη του bit που θελω!!!

UCSR0A & (1 << UDRE0)
ισούται με: UCSR0A &= 0B00100000;

## UART
STEP		Register/s	Calculation	CODE
Set the BAUD rate		UBRR0H/UBRR0L	[(F_CPU/16/BAUD_RATE)-1]	UBRR0H = (BRC >> 8);
			where (ex) BAUD_RATE=9600	UBRR0L = BRC;
Set frame format	REGISTER
	UCSR0B	UCSR0C
BIT	UCSZ02	UCSZ01	UCSZ00	Character Size
	0	0	0	5-bit
	0	0	1	6-bit
	0	1	0	7-bit
	0	1	1	8-bit	Most common
	1	0	0	Reserved
	1	0	1	Reserved
	1	1	0	Reserved
	1	1	1	9-bit

Set Mode of operation

THE BELOW ARE NOT NEEDED. THEY ARE NOT MANDATORY, YOU CAN LET THEM DEFAULT VALUES
Set Parity mode

Stop Bit select

Clock Polarity

## TWI (I2C)
Read it from the datasheet, I found nothing to simplify

No-Go formats/data to send: 1111xxx and 0000 0000 (this is the general call for all slaves)
There are four modes for the TWI. Master transmitter, Master receiver, and slave receiver and slave transmitter. The slave is always the one who waits for his address to be called.

If master sends SLA+W, master enters master transmitter mode, and slave enters slave receiver mode.
If master sends SLA+R, master enters master receiver mode, and slave enters slave transmitter mode.
When you (1 << TWINT), TWINT becomes 0 instead of 1. It functions a little weird. Check the examples to see how to use it.