## Fuses
Extended Fuse Byte					Fuse High Byte
Extended Fuse Byte	Bit No	Description	Default Value		High Fuse Byte	Bit No.	Description	Default Value
–	7	–	1		RSTDISBL(1)	7	External reset disable	1 (unprogrammed)
–	6	–	1		DWEN	6	debugWIRE enable	1 (unprogrammed)
–	5	–	1		SPIEN(2)	5	Enable serial program and data downloading	0 (programmed, SPI programming enabled)
–	4	–	1		WDTON(3)	4	Watchdog timer always On	1 (unprogrammed)
–	3	–	1		EESAVE	3	EEPROM memory is preserved through the chip erase	1 (unprogrammed), EEPROM not reserved
–	2	–	1		BOOTSZ1	2	Select boot size / (see Table 26-7 on page 239 for details)	0 (programmed)(4)
–	1	–	1		BOOTSZ0	1	Select boot size / (see Table 26-7 on page 239 for details)	0 (programmed)(4)
SELFPRGEN	0	Self programming enable	1 (unprogrammed)		BOOTRST	0	Select reset vector	1 (unprogrammed)

Extended Fuse Byte	Bit No.	Description	Default Value		Fuse Low Byte
–	7	–	1		Low Fuse Byte	Bit No.	Description	Default Value
–	6	–	1		CKDIV8(2)4	7	Divide clock by 8	0 (programmed)
–	5	–	1		CKOUT(3)	6	Clock output	1 (unprogrammed)
–	4	–	1		SUT1	5	Select start-up time	1 (unprogrammed)(1)
–	3	–	1		SUT0	4	Select start-up time	0 (programmed)(1)
BODLEVEL2(1)	2	Brown-out detector trigger level	1 (unprogrammed)		CKSEL3	3	Select clock source	0 (programmed)(2)
BODLEVEL1(1)	1	Brown-out detector trigger level	1 (unprogrammed)		CKSEL2	2	Select clock source	0 (programmed)(2)
BODLEVEL0(1)	0	Brown-out detector trigger level	1 (unprogrammed)		CKSEL1	1	Select clock source	1 (unprogrammed)(2)
					CKSEL0	0	Select clock source	0 (programmed)

EXTENDED.BODLEVEL	Keeps the AVR RESET active (low) during periods of insufficient power supply voltage (select the minimum V)

HIGN.RSTDISBL	if programmed → pin is used as input
	if unprogrammed → pun used as reset
HIGH.DWEN

HIGH.BOOTRST	The reset vector can be moved to the start of the boot flash section by programming this fuse

LOW.CKDIV8	Divide the clock by 8

									The CKSEL0 fuse together with the SUT1..0 fuses select the start-up times as shown
LOW.SUT_CKSEL		Device Clocking Option	CKSEL3..0		Frequency Range (MHz)	Recommended Range for Capacitors C1 and C2 (pF)	CKSEL3..1		Oscillator Source / Power Conditions	Start-up Time from Power- down and Power-save	Additional Delay from Reset (VCC = 5.0V)	CKSEL0	SUT1..0
		Low power crystal oscillator	1111 - 1000		0.4 to 0.9	–	100(1)		Ceramic resonator, fast rising power	258CK	14CK + 4.1ms(1)	0	0
		Full swing crystal oscillator	0111 - 0110		0.9 to 3.0	12 to 22	101		Ceramic resonator, slowly rising power	258CK	14CK + 65ms(1)	0	1
		Low frequency crystal oscillator	0101 - 0100		3.0 to 8.0	12 to 22	110		Ceramic resonator, BOD enabled	1KCK	14CK(2)	0	10
		Internal 128kHz RC oscillator	0011		8.0 to 16.0	12 to 22	111		Ceramic resonator, fast rising power	1KCK	14CK + 4.1ms(2)	0	11
		Calibrated internal RC oscillator	0010						Ceramic resonator, slowly rising power	1KCK	14CK + 65ms(2)	1	0
		External clock	0000						Crystal oscillator, BOD enabled	16KCK	14CK	1	1
		Reserved	0001						Crystal oscillator, fast rising power	16KCK	14CK + 4.1ms	1	10
		Default:	CKSEL = “0010”, SUT = “10”, CKDIV8 = “0”						Crystal oscillator, slowly rising power	16KCK	14CK + 65ms	1	11
To ensure sufficient VCC, the device issues an internal reset with a time-out delay (tTOUT) after the device reset is released by all other reset sources. The delay (tTOUT) is timed from the watchdog oscillator and the number of cycles in the delay is set by the SUTx and CKSELx fuse bits

## Device ID
Part	Signature Bytes Address
	0x000	0x001	0x002
ATmega328P	0x1E	0x95	0x0F

## Lock Bits
Lock Bit Byte	Bit No	Description	Default Value		Lock Bit Protection Modes
	7	-	1 (unprogrammed)		BLB0 Mode	BLB02	BLB01
	6	-	1 (unprogrammed)		1	1	1	No restrictions for SPM or LPM accessing the application section.
BLB12	5	Boot lock bit	1 (unprogrammed)		2	1	0	SPM is not allowed to write to the application section.
BLB11	4	Boot lock bit	1 (unprogrammed)		3	0	0	SPM is not allowed to write to the application section, and LPM executing from the boot loader section is not allowed to read from the application section. If interrupt vectors are placed in the boot loader section, interrupts are disabled while executing from the application section.
BLB02	3	Boot lock bit	1 (unprogrammed)		4	0	1	LPM executing from the boot loader section is not allowed to read from the application section. If interrupt vectors are placed in the boot loader section, interrupts are disabled while executing from the application section.
BLB01	2	Boot lock bit	1 (unprogrammed)		BLB1 Mode	BLB12	BLB11
LB2	1	lock bit	1 (unprogrammed)		1	1	1	No restrictions for SPM or LPM accessing the boot loader section.
LB1	0	lock bit	1 (unprogrammed)		2	1	0	SPM is not allowed to write to the boot loader section.
					3	0	0	SPM is not allowed to write to the boot loader section, and LPM executing from the application section is not allowed to read from the boot loader section. If interrupt vectors are placed in the application section, interrupts are disabled while executing from the boot loader section.
					4	0	1	LPM executing from the application section is not allowed to read from the boot loader section. If interrupt vectors are placed in the application section, interrupts are disabled while executing from the boot loader section.